## Information
Add information about
how to use the calculator
Prediction equation
prediction limits (to avoid extrapolation)
Citation of the paper
Lock excel sheets so, no one can change equations

## Metric Calculator
Prediction of air velocity exiting burrow as a function of wind speed, chimney height, and air temperature
Enter any value from 0.00 to 43.18
| Chimney Height |  |  | 4 |  | cm
Enter any value from 0.25 to 4.99
| Wind Speed |  |  | 4 |  | m/s
Enter any value from 26.8 to 28.2
| Air Temperature |  |  | 27 |  | °C
Air velocity exiting burrow
0.66964 |  | Meter per second |  |  | 2.197 |  | Foot per second
|  | m/s |  |  |  |  | ft/s
2.4107 |  | Kilometer per hour |  |  | 1.498 |  | Miles per hour
|  | km/h |  |  |  |  | mph

## English Calculator
Prediction of air velocity exiting burrow as a function of wind speed, chimney height, and air temperature
Enter any value from 0.00 to 17.00
| Chimney Height |  |  | 5 |  | inch | 12.7
Enter any value from 0.82 to 16.37
| Wind Speed |  |  | 9.9154 |  | ft/s | 3.0221
Enter any value from 80.24 to 82.76
| Air Temperature |  |  | 82.76 |  | F | 28.2
Air velocity exiting burrow
0.43247 |  | Meter per second |  |  | 1.4189 |  |  | Foot per second
|  | m/s | [5 empty] | ft/s
1.5569 |  | Kilometer per hour |  |  | 0.96741 |  |  | Miles per hour
|  | km/h | [5 empty] | mph

## Metric table at 27 C
Prediction of air velocity exiting burrow (m/s) at different wind speeds, chimney heights, and air temperature of 27 °C
Wind speed (m/s)
Chimney Height (cm) | 0.25 | 0.5 | 0.75 | 1 | 1.25 | 1.5 | 1.75 | 2 | 2.25 | 2.5 | 2.75 | 3 | 3.25 | 3.5 | 3.75 | 4 | 4.25 | 4.5 | 4.75 | 4.99
0 | -0.081972 | -0.049563 | -0.014872 | 0.0221 | 0.061353 | 0.10289 | 0.1467 | 0.1928 | 0.24118 | 0.29184 | 0.34478 | 0.4 | 0.4575 | 0.51729 | 0.57935 | 0.6437 | 0.71033 | 0.77924 | 0.85043 | 0.92092
1 | -0.075828 | -0.043419 | -0.0087279 | 0.028244 | 0.067497 | 0.10903 | 0.15285 | 0.19894 | 0.24732 | 0.29798 | 0.35092 | 0.40614 | 0.46365 | 0.52343 | 0.5855 | 0.64984 | 0.71647 | 0.78538 | 0.85657 | 0.92706
2 | -0.069456 | -0.037047 | -0.002356 | 0.034616 | 0.073869 | 0.1154 | 0.15922 | 0.20532 | 0.25369 | 0.30435 | 0.35729 | 0.41252 | 0.47002 | 0.5298 | 0.59187 | 0.65622 | 0.72284 | 0.79175 | 0.86294 | 0.93343
3 | -0.062856 | -0.030447 | 0.0042438 | 0.041216 | 0.080469 | 0.122 | 0.16582 | 0.21192 | 0.26029 | 0.31095 | 0.36389 | 0.41912 | 0.47662 | 0.5364 | 0.59847 | 0.66282 | 0.72944 | 0.79835 | 0.86954 | 0.94003
4 | -0.056029 | -0.023619 | 0.011071 | 0.048043 | 0.087296 | 0.12883 | 0.17265 | 0.21874 | 0.26712 | 0.31778 | 0.37072 | 0.42594 | 0.48345 | 0.54323 | 0.6053 | 0.66964 | 0.73627 | 0.80518 | 0.87637 | 0.94686
5 | -0.048973 | -0.016564 | 0.018127 | 0.055099 | 0.094352 | 0.13589 | 0.1797 | 0.2258 | 0.27418 | 0.32484 | 0.37778 | 0.433 | 0.4905 | 0.55029 | 0.61235 | 0.6767 | 0.74333 | 0.81224 | 0.88343 | 0.95392
6 | -0.041689 | -0.0092799 | 0.025411 | 0.062383 | 0.10164 | 0.14317 | 0.18699 | 0.23308 | 0.28146 | 0.33212 | 0.38506 | 0.44028 | 0.49779 | 0.55757 | 0.61964 | 0.68398 | 0.75061 | 0.81952 | 0.89071 | 0.9612
7 | -0.034178 | -0.0017685 | 0.032922 | 0.069894 | 0.10915 | 0.15068 | 0.1945 | 0.24059 | 0.28897 | 0.33963 | 0.39257 | 0.44779 | 0.5053 | 0.56508 | 0.62715 | 0.69149 | 0.75812 | 0.82703 | 0.89822 | 0.96871
8 | -0.026438 | 0.0059709 | 0.040662 | 0.077633 | 0.11689 | 0.15842 | 0.20224 | 0.24833 | 0.29671 | 0.34737 | 0.40031 | 0.45553 | 0.51304 | 0.57282 | 0.63489 | 0.69923 | 0.76586 | 0.83477 | 0.90596 | 0.97645
9 | -0.018471 | 0.013938 | 0.048629 | 0.085601 | 0.12485 | 0.16639 | 0.2102 | 0.2563 | 0.30468 | 0.35534 | 0.40828 | 0.4635 | 0.521 | 0.58079 | 0.64285 | 0.7072 | 0.77383 | 0.84274 | 0.91393 | 0.98442
10 | -0.010276 | 0.022133 | 0.056824 | 0.093796 | 0.13305 | 0.17458 | 0.2184 | 0.2645 | 0.31287 | 0.36353 | 0.41647 | 0.4717 | 0.5292 | 0.58898 | 0.65105 | 0.7154 | 0.78202 | 0.85093 | 0.92212 | 0.99261
11 | -0.0018527 | 0.030557 | 0.065247 | 0.10222 | 0.14147 | 0.18301 | 0.22682 | 0.27292 | 0.3213 | 0.37196 | 0.4249 | 0.48012 | 0.53762 | 0.59741 | 0.65947 | 0.72382 | 0.79045 | 0.85936 | 0.93055 | 1.001
12 | 0.0067984 | 0.039208 | 0.073898 | 0.11087 | 0.15012 | 0.19166 | 0.23547 | 0.28157 | 0.32995 | 0.38061 | 0.43355 | 0.48877 | 0.54627 | 0.60606 | 0.66812 | 0.73247 | 0.7991 | 0.86801 | 0.9392 | 1.0097
13 | 0.015677 | 0.048087 | 0.082777 | 0.11975 | 0.159 | 0.20054 | 0.24435 | 0.29045 | 0.33883 | 0.38949 | 0.44243 | 0.49765 | 0.55515 | 0.61494 | 0.677 | 0.74135 | 0.80798 | 0.87689 | 0.94808 | 1.0186
14 | 0.024784 | 0.057194 | 0.091884 | 0.12886 | 0.16811 | 0.20964 | 0.25346 | 0.29956 | 0.34793 | 0.39859 | 0.45153 | 0.50676 | 0.56426 | 0.62404 | 0.68611 | 0.75046 | 0.81708 | 0.88599 | 0.95718 | 1.0277
15 | 0.034119 | 0.066528 | 0.10122 | 0.13819 | 0.17744 | 0.21898 | 0.26279 | 0.30889 | 0.35727 | 0.40793 | 0.46087 | 0.51609 | 0.57359 | 0.63338 | 0.69544 | 0.75979 | 0.82642 | 0.89533 | 0.96652 | 1.037
16 | 0.043682 | 0.076091 | 0.11078 | 0.14775 | 0.18701 | 0.22854 | 0.27236 | 0.31845 | 0.36683 | 0.41749 | 0.47043 | 0.52565 | 0.58316 | 0.64294 | 0.70501 | 0.76935 | 0.83598 | 0.90489 | 0.97608 | 1.0466
17 | 0.053473 | 0.085882 | 0.12057 | 0.15754 | 0.1968 | 0.23833 | 0.28215 | 0.32824 | 0.37662 | 0.42728 | 0.48022 | 0.53544 | 0.59295 | 0.65273 | 0.7148 | 0.77914 | 0.84577 | 0.91468 | 0.98587 | 1.0564
18 | 0.063491 | 0.095901 | 0.13059 | 0.16756 | 0.20682 | 0.24835 | 0.29217 | 0.33826 | 0.38664 | 0.4373 | 0.49024 | 0.54546 | 0.60297 | 0.66275 | 0.72482 | 0.78916 | 0.85579 | 0.9247 | 0.99589 | 1.0664
19 | 0.073738 | 0.10615 | 0.14084 | 0.17781 | 0.21706 | 0.2586 | 0.30241 | 0.34851 | 0.39689 | 0.44755 | 0.50049 | 0.55571 | 0.61321 | 0.673 | 0.73506 | 0.79941 | 0.86604 | 0.93495 | 1.0061 | 1.0766
20 | 0.084212 | 0.11662 | 0.15131 | 0.18828 | 0.22754 | 0.26907 | 0.31289 | 0.35898 | 0.40736 | 0.45802 | 0.51096 | 0.56618 | 0.62369 | 0.68347 | 0.74554 | 0.80988 | 0.87651 | 0.94542 | 1.0166 | 1.0871
21 | 0.094914 | 0.12732 | 0.16201 | 0.19899 | 0.23824 | 0.27977 | 0.32359 | 0.36969 | 0.41806 | 0.46872 | 0.52166 | 0.57689 | 0.63439 | 0.69417 | 0.75624 | 0.82059 | 0.88721 | 0.95612 | 1.0273 | 1.0978
22 | 0.10584 | 0.13825 | 0.17294 | 0.20992 | 0.24917 | 0.2907 | 0.33452 | 0.38062 | 0.42899 | 0.47965 | 0.53259 | 0.58782 | 0.64532 | 0.7051 | 0.76717 | 0.83152 | 0.89814 | 0.96705 | 1.0382 | 1.1087
23 | 0.117 | 0.14941 | 0.1841 | 0.22107 | 0.26033 | 0.30186 | 0.34568 | 0.39177 | 0.44015 | 0.49081 | 0.54375 | 0.59897 | 0.65648 | 0.71626 | 0.77833 | 0.84267 | 0.9093 | 0.97821 | 1.0494 | 1.1199
24 | 0.12839 | 0.1608 | 0.19549 | 0.23246 | 0.27171 | 0.31325 | 0.35706 | 0.40316 | 0.45154 | 0.5022 | 0.55514 | 0.61036 | 0.66786 | 0.72765 | 0.78971 | 0.85406 | 0.92069 | 0.9896 | 1.0608 | 1.1313
25 | 0.14 | 0.17241 | 0.2071 | 0.24408 | 0.28333 | 0.32486 | 0.36868 | 0.41477 | 0.46315 | 0.51381 | 0.56675 | 0.62198 | 0.67948 | 0.73926 | 0.80133 | 0.86567 | 0.9323 | 1.0012 | 1.0724 | 1.1429
26 | 0.15185 | 0.18425 | 0.21895 | 0.25592 | 0.29517 | 0.3367 | 0.38052 | 0.42662 | 0.475 | 0.52565 | 0.5786 | 0.63382 | 0.69132 | 0.7511 | 0.81317 | 0.87752 | 0.94415 | 1.0131 | 1.0842 | 1.1547
27 | 0.16391 | 0.19632 | 0.23101 | 0.26799 | 0.30724 | 0.34877 | 0.39259 | 0.43869 | 0.48706 | 0.53772 | 0.59066 | 0.64589 | 0.70339 | 0.76317 | 0.82524 | 0.88959 | 0.95621 | 1.0251 | 1.0963 | 1.1668
28 | 0.17621 | 0.20862 | 0.24331 | 0.28028 | 0.31954 | 0.36107 | 0.40489 | 0.45098 | 0.49936 | 0.55002 | 0.60296 | 0.65818 | 0.71569 | 0.77547 | 0.83754 | 0.90188 | 0.96851 | 1.0374 | 1.1086 | 1.1791
29 | 0.18874 | 0.22115 | 0.25584 | 0.29281 | 0.33206 | 0.3736 | 0.41741 | 0.46351 | 0.51189 | 0.56255 | 0.61549 | 0.67071 | 0.72821 | 0.788 | 0.85006 | 0.91441 | 0.98104 | 1.0499 | 1.1211 | 1.1916
30 | 0.20149 | 0.2339 | 0.26859 | 0.30556 | 0.34482 | 0.38635 | 0.43017 | 0.47626 | 0.52464 | 0.5753 | 0.62824 | 0.68346 | 0.74097 | 0.80075 | 0.86282 | 0.92716 | 0.99379 | 1.0627 | 1.1339 | 1.2044
31 | 0.21447 | 0.24688 | 0.28157 | 0.31855 | 0.3578 | 0.39933 | 0.44315 | 0.48925 | 0.53762 | 0.58828 | 0.64122 | 0.69645 | 0.75395 | 0.81373 | 0.8758 | 0.94015 | 1.0068 | 1.0757 | 1.1469 | 1.2174
32 | 0.22768 | 0.26009 | 0.29478 | 0.33176 | 0.37101 | 0.41254 | 0.45636 | 0.50246 | 0.55083 | 0.60149 | 0.65443 | 0.70966 | 0.76716 | 0.82694 | 0.88901 | 0.95336 | 1.02 | 1.0889 | 1.1601 | 1.2306
33 | 0.24112 | 0.27353 | 0.30822 | 0.34519 | 0.38445 | 0.42598 | 0.4698 | 0.51589 | 0.56427 | 0.61493 | 0.66787 | 0.72309 | 0.7806 | 0.84038 | 0.90245 | 0.96679 | 1.0334 | 1.1023 | 1.1735 | 1.244
34 | 0.25479 | 0.2872 | 0.32189 | 0.35886 | 0.39811 | 0.43965 | 0.48346 | 0.52956 | 0.57794 | 0.6286 | 0.68154 | 0.73676 | 0.79426 | 0.85405 | 0.91611 | 0.98046 | 1.0471 | 1.116 | 1.1872 | 1.2577
35 | 0.26868 | 0.30109 | 0.33578 | 0.37275 | 0.412 | 0.45354 | 0.49735 | 0.54345 | 0.59183 | 0.64249 | 0.69543 | 0.75065 | 0.80815 | 0.86794 | 0.93 | 0.99435 | 1.061 | 1.1299 | 1.2011 | 1.2716
36 | 0.2828 | 0.31521 | 0.3499 | 0.38687 | 0.42613 | 0.46766 | 0.51148 | 0.55757 | 0.60595 | 0.65661 | 0.70955 | 0.76477 | 0.82228 | 0.88206 | 0.94413 | 1.0085 | 1.0751 | 1.144 | 1.2152 | 1.2857
37 | 0.29715 | 0.32956 | 0.36425 | 0.40122 | 0.44047 | 0.48201 | 0.52582 | 0.57192 | 0.6203 | 0.67096 | 0.7239 | 0.77912 | 0.83662 | 0.89641 | 0.95847 | 1.0228 | 1.0894 | 1.1584 | 1.2295 | 1.3
38 | 0.31173 | 0.34414 | 0.37883 | 0.4158 | 0.45505 | 0.49659 | 0.5404 | 0.5865 | 0.63488 | 0.68554 | 0.73848 | 0.7937 | 0.8512 | 0.91099 | 0.97305 | 1.0374 | 1.104 | 1.1729 | 1.2441 | 1.3146
39 | 0.32653 | 0.35894 | 0.39363 | 0.4306 | 0.46986 | 0.51139 | 0.55521 | 0.6013 | 0.64968 | 0.70034 | 0.75328 | 0.8085 | 0.86601 | 0.92579 | 0.98786 | 1.0522 | 1.1188 | 1.1877 | 1.2589 | 1.3294
40 | 0.34156 | 0.37397 | 0.40866 | 0.44564 | 0.48489 | 0.52642 | 0.57024 | 0.61634 | 0.66471 | 0.71537 | 0.76831 | 0.82354 | 0.88104 | 0.94082 | 1.0029 | 1.0672 | 1.1339 | 1.2028 | 1.274 | 1.3445
41 | 0.35682 | 0.38923 | 0.42392 | 0.4609 | 0.50015 | 0.54168 | 0.5855 | 0.6316 | 0.67997 | 0.73063 | 0.78357 | 0.8388 | 0.8963 | 0.95608 | 1.0181 | 1.0825 | 1.1491 | 1.218 | 1.2892 | 1.3597
42 | 0.37231 | 0.40472 | 0.43941 | 0.47639 | 0.51564 | 0.55717 | 0.60099 | 0.64709 | 0.69546 | 0.74612 | 0.79906 | 0.85429 | 0.91179 | 0.97157 | 1.0336 | 1.098 | 1.1646 | 1.2335 | 1.3047 | 1.3752
43 | 0.38803 | 0.42044 | 0.45513 | 0.4921 | 0.53136 | 0.57289 | 0.61671 | 0.6628 | 0.71118 | 0.76184 | 0.81478 | 0.87 | 0.92751 | 0.98729 | 1.0494 | 1.1137 | 1.1803 | 1.2492 | 1.3204 | 1.3909
43.18 | 0.39088 | 0.42329 | 0.45798 | 0.49496 | 0.53421 | 0.57574 | 0.61956 | 0.66566 | 0.71403 | 0.76469 | 0.81763 | 0.87286 | 0.93036 | 0.99014 | 1.0522 | 1.1166 | 1.1832 | 1.2521 | 1.3233 | 1.3938

## Metric table at 28 C
Prediction of air velocity exiting burrow (m/s) at different wind speeds, chimney heights, and air temperature of 28 °C
Wind speed (m/s)
Chimney Height (cm) | 0.25 | 0.5 | 0.75 | 1 | 1.25 | 1.5 | 1.75 | 2 | 2.25 | 2.5 | 2.75 | 3 | 3.25 | 3.5 | 3.75 | 4 | 4.25 | 4.5 | 4.75 | 4.99
0 | -0.1382 | -0.10579 | -0.071102 | -0.03413 | 0.0051231 | 0.046658 | 0.090473 | 0.13657 | 0.18495 | 0.23561 | 0.28855 | 0.34377 | 0.40127 | 0.46106 | 0.52312 | 0.58747 | 0.6541 | 0.72301 | 0.7942 | 0.86469
1 | -0.13206 | -0.099649 | -0.064958 | -0.027986 | 0.011267 | 0.052801 | 0.096617 | 0.14271 | 0.19109 | 0.24175 | 0.29469 | 0.34991 | 0.40742 | 0.4672 | 0.52927 | 0.59361 | 0.66024 | 0.72915 | 0.80034 | 0.87083
2 | -0.12569 | -0.093277 | -0.058586 | -0.021614 | 0.017639 | 0.059173 | 0.10299 | 0.14909 | 0.19746 | 0.24812 | 0.30106 | 0.35629 | 0.41379 | 0.47357 | 0.53564 | 0.59999 | 0.66661 | 0.73552 | 0.80671 | 0.8772
3 | -0.11909 | -0.086677 | -0.051986 | -0.015014 | 0.024239 | 0.065773 | 0.10959 | 0.15569 | 0.20406 | 0.25472 | 0.30766 | 0.36289 | 0.42039 | 0.48017 | 0.54224 | 0.60659 | 0.67321 | 0.74212 | 0.81331 | 0.8838
4 | -0.11226 | -0.079849 | -0.045159 | -0.0081866 | 0.031066 | 0.072601 | 0.11642 | 0.16251 | 0.21089 | 0.26155 | 0.31449 | 0.36971 | 0.42722 | 0.487 | 0.54907 | 0.61341 | 0.68004 | 0.74895 | 0.82014 | 0.89063
5 | -0.1052 | -0.072794 | -0.038103 | -0.001131 | 0.038122 | 0.079657 | 0.12347 | 0.16957 | 0.21795 | 0.26861 | 0.32155 | 0.37677 | 0.43427 | 0.49406 | 0.55612 | 0.62047 | 0.6871 | 0.75601 | 0.8272 | 0.89769
6 | -0.097919 | -0.06551 | -0.030819 | 0.0061526 | 0.045406 | 0.08694 | 0.13076 | 0.17685 | 0.22523 | 0.27589 | 0.32883 | 0.38405 | 0.44156 | 0.50134 | 0.56341 | 0.62775 | 0.69438 | 0.76329 | 0.83448 | 0.90497
7 | -0.090408 | -0.057998 | -0.023308 | 0.013664 | 0.052917 | 0.094452 | 0.13827 | 0.18436 | 0.23274 | 0.2834 | 0.33634 | 0.39156 | 0.44907 | 0.50885 | 0.57092 | 0.63526 | 0.70189 | 0.7708 | 0.84199 | 0.91248
8 | -0.082668 | -0.050259 | -0.015568 | 0.021403 | 0.060657 | 0.10219 | 0.14601 | 0.1921 | 0.24048 | 0.29114 | 0.34408 | 0.3993 | 0.45681 | 0.51659 | 0.57866 | 0.643 | 0.70963 | 0.77854 | 0.84973 | 0.92022
9 | -0.074701 | -0.042292 | -0.0076011 | 0.029371 | 0.068624 | 0.11016 | 0.15397 | 0.20007 | 0.24845 | 0.29911 | 0.35205 | 0.40727 | 0.46477 | 0.52456 | 0.58662 | 0.65097 | 0.7176 | 0.78651 | 0.8577 | 0.92819
10 | -0.066506 | -0.034097 | 0.00059412 | 0.037566 | 0.076819 | 0.11835 | 0.16217 | 0.20827 | 0.25664 | 0.3073 | 0.36024 | 0.41547 | 0.47297 | 0.53275 | 0.59482 | 0.65917 | 0.72579 | 0.7947 | 0.86589 | 0.93638
11 | -0.058083 | -0.025673 | 0.0090173 | 0.045989 | 0.085242 | 0.12678 | 0.17059 | 0.21669 | 0.26507 | 0.31573 | 0.36867 | 0.42389 | 0.48139 | 0.54118 | 0.60324 | 0.66759 | 0.73422 | 0.80313 | 0.87432 | 0.94481
12 | -0.049432 | -0.017022 | 0.017668 | 0.05464 | 0.093893 | 0.13543 | 0.17924 | 0.22534 | 0.27372 | 0.32438 | 0.37732 | 0.43254 | 0.49004 | 0.54983 | 0.61189 | 0.67624 | 0.74287 | 0.81178 | 0.88297 | 0.95346
13 | -0.040553 | -0.0081433 | 0.026547 | 0.063519 | 0.10277 | 0.14431 | 0.18812 | 0.23422 | 0.2826 | 0.33326 | 0.3862 | 0.44142 | 0.49892 | 0.55871 | 0.62077 | 0.68512 | 0.75175 | 0.82066 | 0.89185 | 0.96234
14 | -0.031446 | 0.00096366 | 0.035654 | 0.072626 | 0.11188 | 0.15341 | 0.19723 | 0.24333 | 0.2917 | 0.34236 | 0.3953 | 0.45053 | 0.50803 | 0.56781 | 0.62988 | 0.69423 | 0.76085 | 0.82976 | 0.90095 | 0.97144
15 | -0.022111 | 0.010298 | 0.044989 | 0.081961 | 0.12121 | 0.16275 | 0.20656 | 0.25266 | 0.30104 | 0.3517 | 0.40464 | 0.45986 | 0.51736 | 0.57715 | 0.63921 | 0.70356 | 0.77019 | 0.8391 | 0.91029 | 0.98078
16 | -0.012548 | 0.019861 | 0.054552 | 0.091524 | 0.13078 | 0.17231 | 0.21613 | 0.26222 | 0.3106 | 0.36126 | 0.4142 | 0.46942 | 0.52693 | 0.58671 | 0.64878 | 0.71312 | 0.77975 | 0.84866 | 0.91985 | 0.99034
17 | -0.0027574 | 0.029652 | 0.064343 | 0.10131 | 0.14057 | 0.1821 | 0.22592 | 0.27201 | 0.32039 | 0.37105 | 0.42399 | 0.47921 | 0.53672 | 0.5965 | 0.65857 | 0.72291 | 0.78954 | 0.85845 | 0.92964 | 1.0001
18 | 0.0072612 | 0.039671 | 0.074361 | 0.11133 | 0.15059 | 0.19212 | 0.23594 | 0.28203 | 0.33041 | 0.38107 | 0.43401 | 0.48923 | 0.54674 | 0.60652 | 0.66859 | 0.73293 | 0.79956 | 0.86847 | 0.93966 | 1.0102
19 | 0.017508 | 0.049917 | 0.084608 | 0.12158 | 0.16083 | 0.20237 | 0.24618 | 0.29228 | 0.34066 | 0.39132 | 0.44426 | 0.49948 | 0.55698 | 0.61677 | 0.67883 | 0.74318 | 0.80981 | 0.87872 | 0.94991 | 1.0204
20 | 0.027982 | 0.060391 | 0.095082 | 0.13205 | 0.17131 | 0.21284 | 0.25666 | 0.30275 | 0.35113 | 0.40179 | 0.45473 | 0.50995 | 0.56746 | 0.62724 | 0.68931 | 0.75365 | 0.82028 | 0.88919 | 0.96038 | 1.0309
21 | 0.038684 | 0.071094 | 0.10578 | 0.14276 | 0.18201 | 0.22354 | 0.26736 | 0.31346 | 0.36183 | 0.41249 | 0.46543 | 0.52066 | 0.57816 | 0.63794 | 0.70001 | 0.76436 | 0.83098 | 0.89989 | 0.97108 | 1.0416
22 | 0.049615 | 0.082024 | 0.11671 | 0.15369 | 0.19294 | 0.23447 | 0.27829 | 0.32439 | 0.37276 | 0.42342 | 0.47636 | 0.53159 | 0.58909 | 0.64887 | 0.71094 | 0.77529 | 0.84191 | 0.91082 | 0.98201 | 1.0525
23 | 0.060773 | 0.093182 | 0.12787 | 0.16484 | 0.2041 | 0.24563 | 0.28945 | 0.33554 | 0.38392 | 0.43458 | 0.48752 | 0.54274 | 0.60025 | 0.66003 | 0.7221 | 0.78644 | 0.85307 | 0.92198 | 0.99317 | 1.0637
24 | 0.072159 | 0.10457 | 0.13926 | 0.17623 | 0.21548 | 0.25702 | 0.30083 | 0.34693 | 0.39531 | 0.44597 | 0.49891 | 0.55413 | 0.61163 | 0.67142 | 0.73348 | 0.79783 | 0.86446 | 0.93337 | 1.0046 | 1.075
25 | 0.083773 | 0.11618 | 0.15087 | 0.18785 | 0.2271 | 0.26863 | 0.31245 | 0.35854 | 0.40692 | 0.45758 | 0.51052 | 0.56575 | 0.62325 | 0.68303 | 0.7451 | 0.80944 | 0.87607 | 0.94498 | 1.0162 | 1.0867
26 | 0.095615 | 0.12802 | 0.16272 | 0.19969 | 0.23894 | 0.28047 | 0.32429 | 0.37039 | 0.41877 | 0.46942 | 0.52237 | 0.57759 | 0.63509 | 0.69487 | 0.75694 | 0.82129 | 0.88792 | 0.95682 | 1.028 | 1.0985
27 | 0.10768 | 0.14009 | 0.17478 | 0.21176 | 0.25101 | 0.29254 | 0.33636 | 0.38246 | 0.43083 | 0.48149 | 0.53443 | 0.58966 | 0.64716 | 0.70694 | 0.76901 | 0.83336 | 0.89998 | 0.96889 | 1.0401 | 1.1106
28 | 0.11998 | 0.15239 | 0.18708 | 0.22405 | 0.26331 | 0.30484 | 0.34866 | 0.39475 | 0.44313 | 0.49379 | 0.54673 | 0.60195 | 0.65946 | 0.71924 | 0.78131 | 0.84565 | 0.91228 | 0.98119 | 1.0524 | 1.1229
29 | 0.13251 | 0.16492 | 0.19961 | 0.23658 | 0.27583 | 0.31737 | 0.36118 | 0.40728 | 0.45566 | 0.50632 | 0.55926 | 0.61448 | 0.67198 | 0.73177 | 0.79383 | 0.85818 | 0.92481 | 0.99372 | 1.0649 | 1.1354
30 | 0.14526 | 0.17767 | 0.21236 | 0.24933 | 0.28859 | 0.33012 | 0.37394 | 0.42003 | 0.46841 | 0.51907 | 0.57201 | 0.62723 | 0.68474 | 0.74452 | 0.80659 | 0.87093 | 0.93756 | 1.0065 | 1.0777 | 1.1482
31 | 0.15824 | 0.19065 | 0.22534 | 0.26232 | 0.30157 | 0.3431 | 0.38692 | 0.43302 | 0.48139 | 0.53205 | 0.58499 | 0.64022 | 0.69772 | 0.7575 | 0.81957 | 0.88392 | 0.95054 | 1.0195 | 1.0906 | 1.1611
32 | 0.17145 | 0.20386 | 0.23855 | 0.27553 | 0.31478 | 0.35631 | 0.40013 | 0.44623 | 0.4946 | 0.54526 | 0.5982 | 0.65343 | 0.71093 | 0.77071 | 0.83278 | 0.89713 | 0.96375 | 1.0327 | 1.1039 | 1.1743
33 | 0.18489 | 0.2173 | 0.25199 | 0.28896 | 0.32822 | 0.36975 | 0.41357 | 0.45966 | 0.50804 | 0.5587 | 0.61164 | 0.66686 | 0.72437 | 0.78415 | 0.84622 | 0.91056 | 0.97719 | 1.0461 | 1.1173 | 1.1878
34 | 0.19856 | 0.23097 | 0.26566 | 0.30263 | 0.34188 | 0.38342 | 0.42723 | 0.47333 | 0.52171 | 0.57237 | 0.62531 | 0.68053 | 0.73803 | 0.79782 | 0.85988 | 0.92423 | 0.99086 | 1.0598 | 1.131 | 1.2014
35 | 0.21245 | 0.24486 | 0.27955 | 0.31652 | 0.35577 | 0.39731 | 0.44112 | 0.48722 | 0.5356 | 0.58626 | 0.6392 | 0.69442 | 0.75192 | 0.81171 | 0.87377 | 0.93812 | 1.0047 | 1.0737 | 1.1448 | 1.2153
36 | 0.22657 | 0.25898 | 0.29367 | 0.33064 | 0.3699 | 0.41143 | 0.45525 | 0.50134 | 0.54972 | 0.60038 | 0.65332 | 0.70854 | 0.76605 | 0.82583 | 0.8879 | 0.95224 | 1.0189 | 1.0878 | 1.159 | 1.2295
37 | 0.24092 | 0.27333 | 0.30802 | 0.34499 | 0.38424 | 0.42578 | 0.46959 | 0.51569 | 0.56407 | 0.61473 | 0.66767 | 0.72289 | 0.78039 | 0.84018 | 0.90224 | 0.96659 | 1.0332 | 1.1021 | 1.1733 | 1.2438
38 | 0.2555 | 0.28791 | 0.3226 | 0.35957 | 0.39882 | 0.44036 | 0.48417 | 0.53027 | 0.57865 | 0.62931 | 0.68225 | 0.73747 | 0.79497 | 0.85476 | 0.91682 | 0.98117 | 1.0478 | 1.1167 | 1.1879 | 1.2584
39 | 0.2703 | 0.30271 | 0.3374 | 0.37437 | 0.41363 | 0.45516 | 0.49898 | 0.54507 | 0.59345 | 0.64411 | 0.69705 | 0.75227 | 0.80978 | 0.86956 | 0.93163 | 0.99597 | 1.0626 | 1.1315 | 1.2027 | 1.2732
40 | 0.28533 | 0.31774 | 0.35243 | 0.38941 | 0.42866 | 0.47019 | 0.51401 | 0.56011 | 0.60848 | 0.65914 | 0.71208 | 0.76731 | 0.82481 | 0.88459 | 0.94666 | 1.011 | 1.0776 | 1.1465 | 1.2177 | 1.2882
41 | 0.30059 | 0.333 | 0.36769 | 0.40467 | 0.44392 | 0.48545 | 0.52927 | 0.57537 | 0.62374 | 0.6744 | 0.72734 | 0.78257 | 0.84007 | 0.89985 | 0.96192 | 1.0263 | 1.0929 | 1.1618 | 1.233 | 1.3035
42 | 0.31608 | 0.34849 | 0.38318 | 0.42016 | 0.45941 | 0.50094 | 0.54476 | 0.59086 | 0.63923 | 0.68989 | 0.74283 | 0.79806 | 0.85556 | 0.91534 | 0.97741 | 1.0418 | 1.1084 | 1.1773 | 1.2485 | 1.319
43 | 0.3318 | 0.36421 | 0.3989 | 0.43587 | 0.47513 | 0.51666 | 0.56048 | 0.60657 | 0.65495 | 0.70561 | 0.75855 | 0.81377 | 0.87128 | 0.93106 | 0.99313 | 1.0575 | 1.1241 | 1.193 | 1.2642 | 1.3347
43.18 | 0.33465 | 0.36706 | 0.40175 | 0.43873 | 0.47798 | 0.51951 | 0.56333 | 0.60943 | 0.6578 | 0.70846 | 0.7614 | 0.81663 | 0.87413 | 0.93391 | 0.99598 | 1.0603 | 1.127 | 1.1959 | 1.2671 | 1.3375